## Mattresses
Technical parameters of passive mattresses (Pasyvių čiužinių techniniai parametrai)
Name of product (Produkto pavadinimas)		EffectaCare 10	EffectaCare 20	EffectaCare 20+	PrimaCare 10	PrimaCare 20	CliniCare / 10CliniCare / 10	CliniCare / 20CliniCare / 20	CliniCare / 20+CliniCare / 20+	CliniCare 30
Safe use
	Patient weight limit	110 kg	150 kg	300 kg	200 kg	200 kg	200 kg	230 kg	300 kg	230 kg
	Maximum suitable decubitus stage for use / Maximum suitable decubitus stage for use
	Risk category of presure ulcers (*with an appropriate turning and re-positioning regime)	II	II	II	III	III	IV	IV	IV	IV
	Warranty	1 year(s)	1 year(s)	1 year(s)	3 year(s)	5 year(s)	5 year(s)	5 year(s)	5 year(s)	5 year(s)
Standard outer dimensions
	Length [cm]	200	200	200	200	200	200	200	200	200
	Width [cm]	86 or 90	86 or 90	100	86 or 90	86 or 90	86 or 90	86 or 90	100	86 or 90
	Height [cm]	14	14	16	14	14	14	14	16	14
	Weight [kg]	6,5	8,5	15	11	11,5	13	16,5	20	16,5
Foam
	Number of layers	1	1	1	1	2	3	2	2	2
	Type	two sided	one sided	one sided	one sided	one sided	one sided	one sided	one sided	one sided
	Material	N 2340	RX 33036	RX 46065	RX 41039	RX 41039; RG 50036	RX 46065; / RG 50036; / VC 52022RX 46065; / RG 50036; / VC 52022	RX 46065; / RG 50036; / VC 85027RX 46065; / RG 50036; / VC 85027	RX 46065; / VC 85027RX 46065; / VC 85027	RG 50036; / VC 52022RG 50036; / VC 52022
	Colour	white	white	white	white	white/pink	white/pink/ light yellow	pink/green/white (sides)	white/ / green	pink/ / light yellow
	Density [kg/m3]	23	33	46	41	41; 50	46; 50; 52	46; 50; 85	46; 85	46; 50; 52
	Resistance to compression [kPa/m2]	4,0	3,6	6,5	3,9	3,9; 3,6	6,5; 3,6; 2,2	6,5; 3,6; 2,7	6,5; 2,7	3,6; 2,2
	Inflammability (CRIB 5)	a	a	a	a	a	a	a	a	a
	Side formers (Šoninės formos)	r	r	r	r	r	a	a	a	r
	Visco foam (Viskoelastinės putos)	r	r	r	r	r	r	a	a	a
Cover Užvalkalas
	Vapour permeability (Išgarinimas, kvėpuojantis)	a	a	a	a	a	a	a	a	a
	Fluid resistant Nelaidus drėgmei)	a	a	a	a	a	a	a	a	a
	Material (Medžiaga)	Flora T70	Flora T70	Flora T70	Dahlia / bi-elastic	Dahlia / bi-elastic; Newton; Duocoat	Dahlia / bi-elastic; Newton; Duocoat	Dahlia / bi-elastic; Newton; Duocoat	Dahlia / bi-elastic; Newton; Duocoat	Dahlia / bi-elastic; Newton; Duocoat
	Colour (Spalva)	blue	blue	blue	blue	dark blue / dark gray	dark blue / dark gray	dark blue / dark gray	dark blue / dark gray	dark blue / dark gray
	Inflammability (Nedegumas)	CRIB 7	CRIB 7	CRIB 7	CRIB 7	CRIB 7; / CRIB 5	CRIB 7; / CRIB 5	CRIB 7; / CRIB 5	CRIB 7; / CRIB 5	CRIB 7; / CRIB 5
	Recommended temperature for decontamination of cover [°C] / - this temperature must be held at least for 3 minutes (Rekomenduojama temperatūra užvalkalo dezinfekavimui – ši temperatūra turi būti išlaikoma bent tris minutes)	71	71	71	71	71	71	71	71	71	3 min - max 71°; naše doporučení - dodavatel až na 95°; kvůli zajištění dekontaminace
	Transport mounts (Transportavimo rankenos)	r	r	r	r	a	a	a	a	a
Zipper
	Colour (Spalva)	white	white	white	white	black	black	black	black	black
	Type (Tipas)	180°	180°	180°	180°	360°	360°	360°	360°	360°	popsat co znamená 180 a 360; Kraťas info
Optional
	Cutted corners (Nupjauti kampai)	r	r	a	r	a	a	a	a	a
	Ergoframe (Ergoframe forma)	r	r	r	r	a	a	a	a	a
	Possibility to rotate mattress (Galimybė apsukti čiužinį)	a	a	a	a	a	a	a	a	a	change head part for foot part
	Possibility to flip mattress (Galimybė apversti čiužinį)	a	r	r	r	r	r	r	r	r	flip/turn
	Phase changing material (PCM) (Fazės keitimo medžiaga)	r	r	r	r	r	r	r	r	a

Pictures of mattresses
	EffectaCare 10

	EffectaCare 20
	*EffectaCare 20+

	PrimaCare 10

	PrimaCare 20

	CliniCare 10

	CliniCare 20
	*CliniCare 20+

	CliniCare 30 clima