## Mattresses
Technical parameters of passive mattresses
Name of product |  | EffectaCare 10 | EffectaCare 20 | EffectaCare 20+ | PrimaCare 10 | PrimaCare 20 | CliniCare 10 | CliniCare 20 | CliniCare 20+ | CliniCare 30
Safe use
| Patient weight limit/paciento svorio limitas - punktas 26.9 | 110 | 150 | 300 | 200 | 200 | 200 | 230 | 300 | 230
| Risk category of presure ulcers/pragulų kategorijos rizikos klasė - punktas 26.2 | II | II | II | III | III | IV | IV | IV | IV
Standard outer dimensions
| Length [cm] ilgis - punktas 26.1 | 200 | 200 | 200 | 200 | 200 | 200 | 200 | 200 | 200
| Width [cm]/plotis - punktas 26.1 | 86 or 90 | 86 or 90 | 100 | 86 or 90 | 86 or 90 | 86 or 90 | 86 or 90 | 100 | 86 or 90
| Height [cm]/Aukštis - punktas 26.3 | 14 | 14 | 16 | 14 | 14 | 14 | 14 | 16 | 14
| Weight [kg]/svoris - punktas 26.6 | 6.5 | 8.5 | 15 | 11 | 11.5 | 13 | 16.5 | 20 | 16.5
Foam/porolonas
| Number of layers | 1 | 1 | 1 | 1 | 2 | 3 | 2 | 2 | 2
| Type | two sided | one sided | one sided | one sided | one sided | one sided | one sided | one sided | one sided
| Material/medžiaga - punktas 26.4 | N 2340 | RX 33036 | RX 46065 | RX 41039 | RX 41039; RG 50036 | RX 46065; RG 50036; VC 52022 | RX 46065; RG 50036; VC 85027 | RX 46065; VC 85027 | RG 50036; VC 52022
| Colour | white | white | white | white | white/pink | white/pink/ light yellow | pink/green/white (sides) | white/ green | pink/ light yellow
| Density [kg/m3] /tankis punktas 26.4 | 23 | 33 | 46 | 41 | 41; 50 | 46; 50; 52 | 46; 50; 85 | 46; 85 | 46; 50; 52
| Resistance to compression [kPa/m2] - atsparumas spaudimui punktas 26.5 | 4 | 3.6 | 6.5 | 3.9 | 3,9; 3,6 | 6,5; 3,6; 2,2 | 6,5; 3,6; 2,7 | 6,5; 2,7 | 3,6; 2,2; 6,5
| Inflammability (CRIB 5) | r | a | a | a | a | a | a | a | a
| Side formers | r | r | r | r | r | a | a | r | a
| Visco foam | r | r | r | r | r | a | a | a | a
Cover/užvalkalas
| Vapour permeability (orui laidus) - punktas 26.7.1.1 | a | a | a | a | a | a | a | a | a
| Fluid resistant(vandeniui nelaidus) - punktas 26.7.1.1 | a | a | a | a | a | a | a | a | a
| Material | Flora T70 | Flora T70 | Flora T70 | Dahlia bi-elastic | Dahlia bi-elastic; Newton; Duocoat | Dahlia bi-elastic; Newton; Duocoat | Dahlia bi-elastic; Newton; Duocoat | Dahlia bi-elastic; Newton; Duocoat | Dahlia bi-elastic; Newton; Duocoat
| Colour | blue | blue | blue | dark blue | dark blue / dark gray | dark blue / dark gray | dark blue / dark gray | dark blue / dark gray | dark blue / dark gray
| Inflammability/nedegumas - punktas 26.7.1.6 | CRIB 7 | CRIB 7 | CRIB 7 | CRIB 7 | CRIB 7; CRIB 5 | CRIB 7; CRIB 5 | CRIB 7; CRIB 5 | CRIB 7; CRIB 5 | CRIB 7; CRIB 5
| Recommended temperature for decontamination of cover [°C] - this temperature must be held at least for 3 minutes/ rekomeduotina temperatūra skalbimui mažiausiai 3 minutes | 71 | 71 | 71 | 71 | 71 | 71 | 71 | 71 | 71
| Transport mounts | r | r | r | r | a | a | a | a | a
| Technology of conjuction | sewing | sewing | sewing | sewing | welding & sewing | welding & sewing | welding & sewing | welding & sewing | welding & sewing
Zipper (užtrauktukas)
| Colour | white | white | white | white | black | black | black | black | black
| Type/tipas - punktas 26.8 | 180 | 180 | 180 | 180 | 360 | 360 | 360 | 360 | 360
Optional
| Cutted corners | r | r | a | r | a | a | a | a | a
| Ergoframe | r | r | r | r | a | a | a | a | a
| Possibility to rotate mattress/galimybė apsukti čiužinį | a | a | a | a | a | a | a | a | a
| Zipper protection from fluids/užtrauktuko apsauga nuo skysčių | a | a | a | a | a | a | a | a
| Possibility to flip mattress/galimybė apversti čiužinį - punktas 26.10 | a | r | r | r | r | r | r | r | a
| Phase changing material (PCM) | r | r | r | r | r | r | r | r | a
Pictures of mattresses
EffectaCare 10 - punktas 26.10
EffectaCare 20
*EffectaCare 20+
PrimaCare 10
PrimaCare 20
CliniCare 10
CliniCare 20
*CliniCare 20+
CliniCare 30 clima